## Sheet1
GO BY METRIC, ENGLISH ONLY FOR REFERENCE
| english | metric
mass (lbs or kg) | 635 | 288.6364
unsprung mass (lbs or kg) | 90 | 40.9091
sprung mass (lbs or kg) | 545 | 247.7273
sprung mass per corner front (lbs or kg) | 109 | 49.5455
sprung mass per corner rear (lbs or kg) | 163.5 | 74.3182
front track (in or m) | 46 | 1.1684
rear track (in or m) | 44 | 1.1176
wheelbase (in or m) | 64 | 1.6256
height (CG to roll axis) (in or m) | 9 | 0.2286
desired front nat freq (Hz) |  | 2.8
desired rear nat freq (Hz) |  | 2.6
front motion ratio ride |  | 1
rear motion ratio ride |  | 1
front ride rate required (lbs/in or N/m) | 87.5687 | 15334.853
rear ride rate required (lbs/in or N/m)) | 113.2585 | 19833.5981
front spring rate (lbs/in or N/m) | 100.0897 | 17527.5102
rear spring rate (lbs/in or N/m) | 135.1207 | 23662.0666
front wheel center rate (lbs/in or N/m) |  | 17527.5102
rear wheel center rate (lbs/in or N/m) |  | 23662.0666
desired roll gradient (deg/g) |  | 1
front roll rate (Nm/deg roll) |  | 208.8097
rear roll rate (Nm/deg roll |  | 257.9128
roll gradient from ride springs (deg/g) |  | 1.3855
total ARB rate required (Nm/deg roll) |  | 1003.6077
desired total roll rate (Nm/deg roll) |  | 646.6263
tire rate (lbs/in or N/m) | 700 | 122582.6772
front motion ratio ARB |  | 1
rear motion ratio ARB |  | 1
TLLTD (%) |  | 45
front ARB rate (ftlb/deg twist or Nm/deg twist) | 332.9224 | 451.6235
rear ARB rate (ftlb/deg twist or Nm/deg twist) | 406.9052 | 551.9842