## Body
| Data | Units | Notes
Basics
Length | 5.04 | m | 198.5 inches
Width | 1.88 | m | 74 inches
Height | 1.36 | m | 53.5 inches
Ground Clearance |  | m
Front Overhang |  | m
Rear Overhang |  | m |  |  | 3450lb for Sprint Cup, 3400lb for Nationwide Series
Mass | 1515.36 | kg | 3450lb (1564.89kg) with fuel but without driver, 3650lb (1656kg) with both |  | Sprint cup was 3400, but was upped by 50lb on 23/06/2007
Inertia (Pitch) |  | kgm² | 49.53kg of fuel given tank size | Thus 1606kg with driver but without fuel? | COT was 200lb heavier than previous models when introduced in early 2007
Inertia (Yaw) |  | kgm²
Inertia (Roll) |  | kgm²
Fuel Tank Capacity | 67.2 | liters | 17.75 US gallons
CoG (lateral) |  | m | Minimum 1700lb on right side | Minimum was 1625lb on right side when cars weighed 3400lb
CoG (longitudinal) | 49 | % front | Approx – typically slightly rearward
CoG (height) | 0.366 | m (above ground) | approx
Aero
Rear Wing ClA |  |  | 0 to 16° allowed adjustment
Rear Wing CdA |  |  | Up to 1,750 lb (7785N) of downforce (presumably at top speed?)
Rear Wing Long.Pos. |  | m | Up to 2007: 1900 lb (8451N) downforce at 200mph, COT: 1550 lb (6895N) downforce at 200mph
Front Wing ClA |  |  | Up to 2007: 1000 lb (4448N) drag at 200mph, COT: 1025 lb (4559N) drag at 200mph
Front Wing CdA |  |  | 228 miles per hour top speed at Talladega without a restrictor plate (and without drafting)
Front Wing Long.Pos. |  | m | 244.9mph on salt flats (presumably minimal downforce)
Undertray ClA
Undertray CdA |  |  | Drafting: usually within a car length, though effects can extend up to three car lengths away
Undertray Long.Pos. |  | m | The end result is about a 5-mile per hour (8-kilometer per hour) increase in speed for each car in the draft.
Body ClA
Body Cd
Body Frontal Area | 2.175 | m² | estimated, using 85% rule
Total ClA
Center of Lift |  | % front
Center of Pressure |  | m (above ground)
Performance
Peak lateral acc. |  | g
Peak longitudinal acc. (accelerating) |  | g
Peak longitudinal acc. (braking) |  | g

## Drivetrain
| Data | Units | Notes
Engine
Bore | 106.3 | mm | Rotor depth if Wankel | 4.185 inches
Stroke | 82.55 | mm | Rotor radius if Wankel | 3.25 inches
Num Cylinders | 8 |  | Num rotors if Wankel
Displacement | 5860.8887 | cc | Displacement figure to use if Wankel: | 4301.585 | cc
Configuration | V |  | e.g. Inline, V, flat, Wankel, etc
Location | Longitudinal |  | Transverse or Longitudinal
Aspiration | Natural |  | Natural, Supercharger or Turbocharged
Num of Super/Turbochargers | 0 |  | Specificy number (as turbos per bank is relevant for lag)
Maximum Boost | N/A | bar | Only relevant if turbo or supercharger present
Peak Torque | 746 | Nm | 550 lb ft
Peak Torque | 7500 | rpm
Peak Power | 652 | kW | 850hp 'official', top teams supposedly have around 865hp to 875hp
Peak Power | 9400 | rpm
Rev limiter | 10000 | rpm | 9300 to 9600rpm seen on tracks, due to final drive regulations
Idle |  | rpm
Restrictor plate races drop power to around 425hp to 445hp
Clutch
Diameter |  | m
Gearbox
Num Gears | 4
Gear Ratio : Final | 2.54 | : 1 | Typical values
Gear Ratio : Reverse | 3.6 | : 1 | Rules permit 2.90 to 6.50
Gear Ratio : 1 | 2.5 | : 1
Gear Ratio : 2 | 1.72 | : 1
Gear Ratio : 3 | 1.28 | : 1 | Lowest non-top gear ratio allowed in rules
Gear Ratio : 4 | 1 | : 1 | Mandated – cannot have overdrive
Gear Ratio : 5 | N/A | : 1
Gear Ratio : 6 | N/A | : 1
Gear Ratio : 7 | N/A | : 1
Type |  |  | e.g. H pattern, sequential, paddle, automatic…
Upshift Time |  | ms
Downshift Time |  | ms
Drivetrain
Layout |  |  | e.g. Front, Rear or All Wheel Drive
Efficiency |  | %
Differentials
Front Diff Type
Front Diff Locking (Pre-load)
Front Diff Locking (Power)
Front Diff Locking (Coast)
Rear Diff Type
Rear Diff Locking (Pre-load) |  | Nm
Rear Diff Locking (Power) |  | %
Rear Diff Locking (Coast) |  | %
Centre Diff Type
Centre Diff Locking (Pre-load) |  | Nm
Centre Diff Locking (Power) |  | %
Centre Diff Locking (Coast) |  | %
Center Diff Torque Split |  | % front

## Suspension
| Data (Rear) | Data (Front) | Units | Notes
Suspension Geometry
Suspension Type | Trailing arm | Double wishbone |  | e.g. Semi-trailing arm, MacPherson Strut, Double Wishbone
Live axle
Semi-trailing arm data:
Horizontal arm mount angle |  |  | ° | 0 is pure trailing, 90 is pure swing
Vertical arm angle at full droop |  |  | °
Arm length |  |  | cm
Spring mount along length |  |  | cm
MacPherson strut data:
Lower control arm length |  |  | cm
Strut mount height offset |  |  | cm
Strut mount lateral offset |  |  | cm
Strut length (uncompressed) |  |  | cm
Wheel mount distance up strut |  |  | cm
Wheel mount length |  |  | cm
Double wishbone data:
Lower wishbone length |  |  | cm
Upper wishbone length |  |  | cm
Upper mount height offset |  |  | cm
Upper mount lateral offset |  |  | cm
Kingpin length |  |  | cm
Wheel mount distance up kingpin |  |  | cm
Wheel mount length |  |  | cm
Lower wishbone angle at full droop |  |  | °
General / reference data:
Caster |  |  | ° (degrees)
KPI |  |  | ° (degrees)
Wheel:spring motion ratio |  |  | : 1
Wheel:ARB motion ratio |  |  | : 1
Springs & Wheel alignment
Static Camber |  |  | ° (degrees)
Spring stiffness |  |  | N/mm | Springs are relatively soft
Calculated spring wheel rate | #DIV/0! | #DIV/0! | N/mm
Spring travel |  |  | cm
Calculated wheel motion range | 0 | 0 | cm
Anti-roll bar stiffness |  |  | N/mm | “Thick as your forearm” - 2 inches diameter?
Calculated ARB wheel rate | #DIV/0! | #DIV/0! | N/mm
Slow bump damping |  |  | Ns/mm
Fast bump damping |  |  | Ns/mm
Slow rebound damping |  |  | Ns/mm
Fast rebound damping |  |  | Ns/mm
Static toe |  |  | ° (degrees)
Unsprung mass |  |  | kg

## Wheels _ Tyres
| Data (Rear) | Data (Front) | Units | Notes
Steering
Maximum steering lock |  |  | ° (degrees)
Ackermann |  |  | % | 0% is parallel, negative is anti-Ackermann
Lock-to-lock |  |  | turns | of steering wheel
Wheels & Tyres
Wheelbase | 2.794 |  | m | 110 inches
Standard Wheelbase Offset | -1.397 | 1.397 | m
Track Width | 1.5621 | 1.5621 | m | 61.5 inches
Tyre Width | 290 | 280 | mm | Varies per track style (range: 270mm to 295mm):
Tyre Profile | 60 | 60 | % | Superspeedways: 10.6” wide on left, 10.8” wide on right | Daytona and Talladega
Rim Diameter | 15 | 15 | in | Speedways: 11.0” wide on left, 11.5” wide on right | Atlanta, Bristol, Lowe's, Darlington, Dover, Fontana, Las Vegas, Michigan, Richmond, Loudon, Phoenix, Indianapolis, Pocono, Homestead, Nashville, Chicagoland, Kentucky, Pikes Peak, Gateway, Rockingham and Texas. Due to high banking, Bristol is included here.
Rim Width | 9.5 | 9.5 | in | Short tracks: 11.2” on left, 11.6” on right | Martinsville, Nazareth, Memphis, IRP, Bakersfield, Mansfield, South Boston, Mesa Marin and Milwaukee.
Calculated Tyre Radius | 0.3645 | 0.3585 | m | Road courses: 11.6” wide all round | Infineon and Watkins Glen
Tyre Pressure |  |  | psi | Also, all tyres have an inner liner in case of blowout: 8.0” wide, weighs 9.3lb
Load Index |  |  |  | Normal tyres weigh 21.8 to 25.6 lb
Speed Rating |  |  |  | Wheel weighs 27lb (Bassett 15x9.5 NASCAR certified)
Treadwear Grade |  |  |  | Outer tyres last 100mi, inner tyres last 150mi (except at superspeedways)
Traction Grade |  |  |  | At superspeedways, outer tyres last 125mi, inner tyres last 250mi
Temperature Grade |  |  |  | Raybestos 13.15” x 1.65” vented rotors | lb | kg |  | kgm²
[5 empty] | 81.15 | 36.8094
Brakes |  |  |  |  | 25.6 | 11.6121 | tyre | 1.294
Brake type |  |  |  | Discs or Drums, make note if inboard, also note if not steel construction | 27 | 12.2471 | wheel | 0.214
Brake diameter |  | 323 | mm |  | 9.3 | 4.2185 | inner tyre | 0.339
Brake bias |  |  | % front |  | 19.25 | 8.7317 | brake | 0.157
|  |  |  | Wheel plug-in reports: |  |  |  | 2.004
32.6 kg, 1.87 kgm²
147.2376
303
155.7624
38.9406
151.5
12
97.6188